## 4x8x16
These are recommended items for estimations Oldcastle makes no guaranties on suggested
quantities, Always check with city, county and state building codes for exact requirements
4x8x16 FENCE DIMENTIONS
| WALLS |  | COLUMNS | [9 empty] | concrete grout |  | Rebar |  |  |  |  | stucco
| LENGTH | HEIGHT | CORNER | END | panels | courses | columns | block | a | h | c | mortar | columns | footings | columns | footings 10' | OR | footings 20' | ladders | base | finish
SPAN 1 |  | 6 |  |  | 0 | 9 | 0 | 0 | 0 | 0 | 0 | 0 | 0 | 0 | 0 | 0 |  | 0 | 0 | 0 | 0
SPAN 2 |  | 6 |  |  | 0 | 9 | 0 | 0 | 0 | 0 | 0 | 0 | 0 | 0 | 0 | 0 |  | 0 | 0 | 0 | 0
SPAN 3 |  | 6 |  |  | 0 | 9 | 0 | 0 | 0 | 0 | 0 | 0 | 0 | 0 | 0 | 0 |  | 0 | 0 | 0 | 0
SPAN 4 |  | 6 |  |  | 0 | 9 | 0 | 0 | 0 | 0 | 0 | 0 | 0 | 0 | 0 | 0 |  | 0 | 0 | 0 | 0
SPAN 5 |  |  |  |  | 0 | 0 | 0 | 0 | 0 | 0 | 0 | 0 | 0 | 0 | 0 | 0 |  | 0 | 0 | 0 | 0
SPAN 6 |  |  |  |  | 0 | 0 | 0 | 0 | 0 | 0 | 0 | 0 | 0 | 0 | 0 | 0 |  | 0 | 0 | 0 | 0
* Use separate span for each segment of wall
* Use separate span for each side of a gate
MATERIALS
Quantity
4x8x16 Int |  | 0
A block |  | 0 |  |  | assumptions:
H block |  | 0 |  |  | panels are 10.4 feet long
C block |  | 0 |  |  | 1 80# bag of concrete will fill 4 "a", "h", or "c" blocks
Cap block |  | 0 |  |  | 1 yd of concrete will supply 35 lineal feet of footing
80# Sakrete Mortar Mix |  | 0 |  |  | 1 masonry ladder is used every 2 courses
80# Sakrete Concrete Mix |  | 0 |  | columns | 2 lengths of rebar are used in each column (each length is height plus 2 feet)
80# Sakrete Concrete Mix |  | 0 |  | footings | 1 80# bag of mortar/stucco will provide 50 square feet of stucco base coat
Rebar |  | 0 | lengths | columns | 1 80# bag of stucco mix will provide 90 square feet of stucco finish coat
|  | 0 | 10 foot | footings | 1 80# bag of mortar mix will lay 25 block
OR
|  | 0 | 20 foot
M ladders |  | 0
Stucco |  | 0 | base
Stucco |  | 0
finish A
finish B

## 6x8x16
These are recommended items for estimations Oldcastle makes no guaranties on suggested
quantities, Always check with city, county and state building codes for exact requirements
6x8x16 FENCE DIMENTIONS
| WALLS | [5 empty] | grouted |  |  | Concrete |  | rebar |  |  |  |  | stucco
| LENGTH | HEIGHT |  |  | courses | caps | columns | block | mortar | footings | grout | columns | footings 10' | OR | footings 20' | ladders | base | finish
SPAN 1 | 60 | 6 |  |  | 9 | 45 | 16 | 405 | 27 | 126 | 29 | 16 | 8 |  | 4 | 24 | 16 | 9
SPAN 2 | 60 | 6 |  |  | 9 | 45 | 16 | 405 | 27 | 126 | 29 | 16 | 8 |  | 4 | 24 | 16 | 9
SPAN 3 | 6 | 6 |  |  | 9 | 4.5 | 3 | 41 | 3 | 13 | 6 | 3 | 1 |  | 1 | 3 | 2 | 1
SPAN 4 | 50 | 6 |  |  | 9 | 37.5 | 14 | 338 | 23 | 105 | 26 | 14 | 7 |  | 3 | 20 | 13 | 7
SPAN 5 |  |  |  |  | 0 | 0 | 0 | 0 | 0 | 0 | 0 | 0 | 0 |  | 0 | 0 | 0 | 0
SPAN 6 |  |  |  |  | 0 | 0 | 0 | 0 | 0 | 0 | 0 | 0 | 0 |  | 0 | 0 | 0 | 0
MATERIALS
|  | Quantity |  |  | * Use separate span for each segment of wall
6x8x16 |  | 1189 |  |  | * Use separate span for each side of a gate
Cap block |  | 132 |  |  | assumptions:
80# Sakrete Mortar Mix |  | 80 |  |  | 1 80# bag of concrete will fill 5 blocks
80# Sakrete Concrete Mix |  | 370 |  | footings | 1 yd of concrete will supply 20 lineal feet of footing 2 feet wide x 8 inches deep
|  |  |  | grout | 1 masonry ladder is used every 2 courses
Rebar |  | 49 | lengths | columns | 1 lengths of rebar are used in each column (each length is height plus 2 feet)(columns based on 4 foot centers)
|  | 24 | 10 foot | footings | 1 80# bag of mortar/stucco will provide 50 square feet of stucco base coat
|  | OR |  |  | 1 80# bag of stucco mix will provide 90 square feet of stucco finish coat
|  | 12 | 20 foot |  | 1 80# bag of mortar mix will lay 15 block
Ladders |  | 71
80# Sakrete Mortar/Stucco |  | 47 | base
Stucco |  | 26
finish A
finish B

## 8x8x16
These are recommended items for estimations Oldcastle makes no guaranties on suggested
quantities, Always check with city, county and state building codes for exact requirements
8x8x16 FENCE DIMENTIONS
| WALLS | [5 empty] | grouted |  |  | Concrete |  | rebar |  |  |  |  | stucco
| LENGTH | HEIGHT |  |  | courses | caps | columns | block | mortar | footings | grout | columns | footings 10' | OR | footings 20' | ladders | base | finish
SPAN 1 | 60 | 6 |  |  | 9 | 45 | 16 | 405 | 27 | 126 | 36 | 16 | 8 |  | 4 | 24 | 16 | 9
SPAN 2 | 60 | 6 |  |  | 9 | 45 | 16 | 405 | 27 | 126 | 36 | 16 | 8 |  | 4 | 24 | 16 | 9
SPAN 3 | 2 | 6 |  |  | 9 | 1.5 | 2 | 14 | 1 | 5 | 5 | 2 | 1 |  | 1 | 1 | 1 | 1
SPAN 4 | 50 | 6 |  |  | 9 | 37.5 | 14 | 338 | 23 | 105 | 32 | 14 | 7 |  | 3 | 20 | 13 | 7
SPAN 5 |  |  |  |  | 0 | 0 | 0 | 0 | 0 | 0 | 0 | 0 | 0 |  | 0 | 0 | 0 | 0
SPAN 6 |  |  |  |  | 0 | 0 | 0 | 0 | 0 | 0 | 0 | 0 | 0 |  | 0 | 0 | 0 | 0
MATERIALS
|  | Quantity |  |  | * Use separate span for each segment of wall
8x8x16 |  | 1162 |  |  | * Use separate span for each side of a gate
Cap block |  | 129 |  |  | assumptions:
Mortar |  | 78 |  |  | 1 80# bag of concrete will fill 4 blocks
Concrete |  | 362 |  | footings | 1 yd of concrete will supply 20 lineal feet of footing 2 feet wide x 8 inches deep
|  |  |  | grout | 1 masonry ladder is used every 2 courses
Rebar |  | 48 | lengths | columns | 1 lengths of rebar are used in each column (each length is height plus 2 feet)(columns based on 4 foot centers)
|  | 24 | 10 foot | footings | 1 80# bag of mortar/stucco will provide 50 square feet of stucco base coat
|  | OR |  |  | 1 80# bag of stucco mix will provide 90 square feet of stucco finish coat
|  | 12 | 20 foot |  | 1 80# bag of mortar mix will lay 15 block
Ladders |  | 69
Stucco |  | 46 | base
Stucco |  | 26
finish A
finish B